## Data UHF Only Specs
ANTENNAS: UHF Only |  | 2005-09-17 |  |  |  | REVD |  | holl_ands
Green = Spec Sheet |  | Blue = Calc. Average | [7 empty] | GAIN (dBd) |  |  |  | BW (-3 dB) | [5 empty] | F/B (dB)
Manufacter | Model | Type-Reflector | Band | Boom | UHF AVERAGES |  |  | CM Chan: | 14 | 35 | 52 | 60 | 14 | 35 | 52 | 60 |  | CM Chan: | 14 | 35 | 52 | 60
|  | (# elements) |  | (in) | dBd | BW | F/B | WG Chan: | 14 | 32 | 50 | 69 | 14 | 32 | 50 | 69 |  | WG Chan: | 14 | 32 | 50 | 69
Antiference | DX-8W | Yagi-Corner (17 bows) | UHF | 43 | 12.5 | 19 | 25 | [9 empty] | Antiference | DX-8W | [5 empty] | From: www.antiference.co.uk
(UK) | XG-16 | Yagi-Corner (17 bows) | UHF | 92 | 15 | 12 | 27 | [9 empty] | (UK) | XG-16
Antennacraft | U1000 | 4-Bay Dipole-Triads | UHF |  | 8.1 | 51 | 20.5 | [9 empty] | Antennacraft | U1000 | [5 empty] | From: www.antennacraft-tdb.com
| 7B141 | 1 Bowtie-Corner | UHF | 9 | 8 | 48.9 | 17.3 | [10 empty] | 7B141
| CY1470D | Yagi-Corner (21) | UHF | 50 | 7.3 | 44.6 | 16.4 | [10 empty] | CY1470D
| MXU37 | Yagi-Corner (37) | UHF | 60 | 9.2 | 37.9 | 14.8 | [10 empty] | MXU37
| MXU47 | Yagi-Corner (47) | UHF | 80 | 10.1 | 33 | 16.1 | [10 empty] | MXU47
| MXU59 | Yagi-Corner (59) | UHF | 100 | 10.7 | 32.4 | 17 | [10 empty] | MXU59
Antennas | DB2 | 2-Bay Bowtie-Grid | UHF |  | 8 |  |  | (10.4 dB max in spec is probably dBi) | [8 empty] | Antennas | DB2 | [5 empty] | From: www.antennasdirect.com
Direct | DB4 | 4-Bay Bowtie-Grid | UHF |  | 12 |  |  | (13.7 dB max in spec is probably dBi) | [8 empty] | Direct | DB4
| DB8 | 8-Bay Bowtie-Grid | UHF |  | 14 |  |  | (15.8 dB max in spec is probably dBi) | [9 empty] | DB8
| SR15 | Yagi-Corner (10) | UHF | 35 | 9.5 |  |  | (11.0 dB max in spec is probably dBi) | [9 empty] | SR15
| 42XG | Yagi-Corner (8 bows) | UHF | 39 | 10.5 |  |  | (14.2 dB max in spec is probably dBi) | [9 empty] | 42XG
| 43XG | Yagi-Corner (17 bows) | UHF | 62 | 11 |  | 27 | (14.7 dB max in spec is probably dBi) | [9 empty] | 43XG
| 91XG | Yagi-Corner (22 bows) | UHF | 93 | 15 |  | 28 | (16.7 dB max in spec is probably dBi) | [9 empty] | 91XG
Blake (UK) | JBX-14WB | Yagi-Corner (14 bows) | UHF | 75 | 13.5 | 13 | 27 | [9 empty] | Blake (UK) | JBX-14WB
| JBX-21WB | Yagi-Corner (22 bows) | UHF | 102 | 15.775 | 10 | 29 | [91XG?] | 15.1 | 15.7 | 16.3 | 16 | 11 |  |  | 9 |  | JBX-21WB | 28 |  |  | 30
Blonder | BTY-UHF-BB | LPDA | UHF | 24 | 10.2 | 62 | 18 | [9 empty] | Blonder | BTY-UHF-BB
Tongue | [16 empty] | Tongue
Channel | CM4194 | Dipole-Corner | UHF |  | 7.725 | 56 | 14 |  | 5.8 | 6.9 | 8.4 | 9.8 | 63 | 58 | 53 | 50 | Channel | CM4194 | 17 | 15 | 12 | 12 | Q: discontinued? | From: www.starkelectronic.com
Master | CM4308 | Yagi-Corner (14) | UHF | 43 | 7.725 | 43 | 18 |  | 5.4 | 5.9 | 9.8 | 9.8 | 56 | 48 | 37 | 31 | Master | CM4308 | 21 | 15 | 20 | 16 | also 3022
| CM4248 | Yagi-Corner (28) | UHF | 81 | 11.6 | 28.75 | 17.75 |  | 10.2 | 11.4 | 13 | 11.8 | 42 | 30 | 23 | 20 |  | CM4248 | 17 | 21 | 18 | 15 | also 3023
| CM4225 | 4-Bay Bowtie-Screen | UHF |  | 10.725 | 49 | 16.5 |  | 8 | 10 | 12 | 12.9 | 59 | 52 | 44 | 41 |  | CM4225 | 17 | 17 | 17 | 15 | also 3021 & 4221
| CM4228 | 8-Bay Bowtie-Screen | UHF |  | 11.85 | 24.75 | 20.5 |  | 10.8 | 12.1 | 13 | 11.5 | 37 | 24 | 20 | 18 |  | CM4228 | 22 | 19 | 21 | 20
| CM4251 | 7 Foot Parabolic | UHF |  | 16.175 | 15 | 14.25 |  | 14.5 | 16.2 | 16.4 | 17.6 | 20 | 15 | 13 | 12 |  | CM4251 | 14 | 14 | 15 | 14 | Q: discontinued?
ANTENNAS: UHF Only | [23 empty] | From: www.wade-antenna.com
Green = Spec Sheet |  | Blue = Calc. Average | [7 empty] | GAIN (dBd) |  |  |  | BW (-3 dB) | [5 empty] | F/B (dB)
Manufacter | Model | Type-Reflector | Band | Boom | UHF AVERAGES |  |  | CM Chan: | 14 | 35 | 52 | 60 | 14 | 35 | 52 | 60 |  | CM Chan: | 14 | 35 | 52 | 60
|  | (# elements) |  | (in) | dBd | BW | F/B | Others: | 14 | 32 | 50 | 69 | 14 | 32 | 50 | 69 |  | Others: | 14 | 32 | 50 | 69
Ceda Ind. | 91EL | Yagi-Corner (22 bows) |  | 87 | 15 | (est.) |  | [91XG?] | (15-19 dB in spec is probably dBi) | [7 empty] | Ceda Ind. | 91EL
(China) | [16 empty] | (China)
Delhi | 4BT-1483 | 4-Bay Bowtie-Grid | UHF |  | 8.425 |  |  |  | 7.8 | 7.9 | 8.2 | 9.8 |  |  |  |  | Delhi | 4BT-1483
Wade | CYD-4070 | Yagi-Corner | UHF |  | 11.8 |  |  |  | 7 | 13.3 | 14 | 12.9 |  |  |  |  | Wade | CYD-4070
| SFA-1483S | Trip-Yagi-Corner | UHF | 75 | 10.95 |  |  |  | 9.1 | 11 | 12 | 11.7 | [5 empty] | SFA-1483S
Dipol | A3710 aka | Yagi-Corner (22 bows) | UHF |  | 15.025 |  | 23 |  | 13.2 | 15 | 16.2 | 15.7 |  |  |  |  | Dipol | A3710 aka | 20 |  |  | 26
| ATX-91 | [16 empty] | ATX-91
Fracarro (IT) | PU4A | 4-Bay Bowtie-Reflct | UHF |  | 10.5 |  | 18 | Preamp Cartridge with 2 dB N.F. | [8 empty] | Fracarro (IT) | PU4A
| PU4 | 4-Bay Zig-Zag-Reflct | UHF |  | 10.5 |  | 22 | Hoverman style antenna | [9 empty] | PU4
Funke (NL) | DC.4543 | Yagi-Corner (10 bows) | UHF | 50 | 12.125 | 36 | 27 | [43XG?] | 9 | 12.5 | 15 | 12 | 45 |  |  | 27 | Funke (NL) | DC.4543
| DC.4591 | Yagi-Corner (22 bows) | UHF | 87 | 13.725 | 29 | 28 | [91XG?] | 10.2 | 14 | 16.7 | 14 | 36 |  |  | 22
Kathrein- | CL-1469B | LPDA | UHF | 29 | 8 |  | 35 | [9 empty] | Kathrein- | CL-1469B
Scala (GE) | PR-TV | Paraflector (5.6 Ft) | UHF |  | 16.5 | [11 empty] | Scala (GE) | PR-TV
Lindsay | 6PBU-1469 | Parabola (6 ft) | UHF |  | 14.3 | 25 | 23 |  | 11.8 |  |  | 16.8 | 30 |  |  | 20 | Lindsay | 6PBU-1469
(Canada) | [16 empty] | (Canada)
Televes | DAT-45 | Trip-Yagi-Grid | UHF | 47 | 12.625 | 30 | 28 |  | 10.5 | 12 | 13.5 | 14.5 |  |  |  |  | Televes | DAT-45 | [5 empty] | From: www.televes.com (in Spain)
(Spain) | DAT-75 | Trip-Yagi-Grid |  | 72 | 14.125 | 27 | 28 |  | 12 | 13.5 | 15 | 16 |  |  |  |  | (Spain) | DAT-75
Wade- | D-1338-BB | Parabolic (4 Ft) | UHF |  | 12.9 | 30 |  |  | 10.8 | 13 | 12.8 | 15 |  |  |  |  | Wade- | D-1338-BB
Antenna | PB-61-BB | Parabolic (6 Ft) | UHF |  | 15.025 | 20 |  |  | 11.8 | 15 | 15.8 | 17.5 |  |  |  |  | Antenna | PB-61-BB
(Canada) | PB-81-BB | Parabolic (8 Ft) | UHF |  | 18.775 | 16 |  |  | 16.8 | 18.8 | 19.3 | 20.2 |  |  |  |  | (Canada) | PB-81-BB
ANTENNAS: UHF Only
Green = Spec Sheet |  | Blue = Calc. Average | [7 empty] | GAIN (dBd) |  |  |  | BW (-3 dB) | [5 empty] | F/B (dB)
Manufacter | Model | Type-Reflector | Band | Boom | UHF AVERAGES |  |  | CM Chan: | 14 | 35 | 52 | 60 | 14 | 35 | 52 | 60 |  | CM Chan: | 14 | 35 | 52 | 60
|  | (# elements) |  | (in) | dBd | BW | F/B | Others: | 14 | 32 | 50 | 69 | 14 | 32 | 50 | 69 |  | Others: | 14 | 32 | 50 | 69
Winegard | PR-4400 | 4-Bay Dipole-Triads | UHF |  | 10.3 | 56.25 | 13.25 |  | 9 | 10 | 10.6 | 11.6 | 72 | 60 | 46 | 47 | Winegard | PR-4400 | 17 | 14 | 13 | 9 |  | From: www.winegard.com
| PR-8800 | 8-Bay Dipole-Triads | UHF |  | 11.55 | 23 | 11.5 |  | 10.7 | 12 | 11 | 12.5 | 32 | 23 | 20 | 17 |  | PR-8800 | 9 | 17 | 11 | 9
| PR-9012 | Yagi-Triad (5) | UHF | 17 | 5.225 | 65 | 8.375 |  | 3.3 | 5 | 6.4 | 6.2 | 71 | 73 | 58 | 58 |  | PR-9012 | 12 | 9 | 9 | 3.5
| PR-9014 | Yagi-Triad (8) | UHF | 40 | 7.625 | 53 | 14.5 |  | 8.3 | 7.2 | 8.6 | 6.4 | 65 | 62 | 50 | 35 |  | PR-9014 | 15 | 12 | 17 | 14
| PR-9016 | Dipole-Corner (7) | UHF | 16 | 7.25 | 48 | 9 |  | 5.8 | 7.5 | 8 | 7.7 | 59 | 54 | 47 | 32 |  | PR-9016 | 6 | 14 | 10.5 | 5.5 | Ch 38 vs 32?
| PR-9018 | Yagi-Corner (20) | UHF | 50 | 12.35 | 45.25 | 13.25 |  | 13.3 | 14.5 | 12.6 | 9 | 60 | 55 | 40 | 26 |  | PR-9018 | 13.5 | 14 | 19.5 | 6
| PR-9022 | Yagi-Corner (26) | UHF | 79 | 13.5 | 38.5 | 15.125 |  | 14.3 | 15.2 | 14.6 | 9.9 | 54 | 43 | 34 | 23 |  | PR-9022 | 13.5 | 16 | 18 | 13
| PR-9032 | Yagi-Corner (35) | UHF | 115 | 14.6 | 36 | 15.375 |  | 14.9 | 16.3 | 15.7 | 11.5 | 53 | 37 | 28 | 26 |  | PR-9032 | 14 | 20 | 20 | 7.5
| HD9065P | Yagi-Corner (23) | UHF | 50 | 11.55 | 44 | 16 |  | 11.9 | 12.1 | 11.6 | 10.6 | 52 | 53 | 40 | 31 |  | HD9065P | 14 | 19 | 14 | 17
| HD9085P | Yagi-Corner (31) | UHF | 75 | 13.45 | 36 | 13.25 |  | 11.9 | 14.6 | 14.5 | 12.8 | 45 | 44 | 32 | 23 |  | HD9085P | 14 | 18 | 12 | 9
| HD9095P | Yagi-Corner (39) | UHF | 93 | 14.475 | 37 | 11 |  | 14.2 | 16 | 15.5 | 12.2 | 43 | 41 | 30 | 34 |  | HD9095P | 11 | 14 | 11 | 8
NOTES: Green is from spec sheet. Blue is calculated average. %, %% and %%% are increasingly wide beamwidth.
Wineguard (WG) and Channel-Master (CM) use slightly different spec point frequencies.

## Data VHF-UHF Specs
ANTENNAS: VHF/UHF |  | 2005-09-17 |  |  |  | REVD |  | holl_ands
[10 empty] | GAIN (dBd) |  |  |  | BW (-3 dB) | [5 empty] | F/B (dB)
Manufacter | Model | Type | Band | Boom | UHF AVERAGES |  |  | CM Chan: | 14 | 35 | 52 | 60 | 14 | 35 | 52 | 60 |  | CM Chan: | 14 | 35 | 52 | 60
|  | (# elements) |  | (in) | dBd | BW | F/B | WG Chan: | 14 | 32 | 50 | 69 | 14 | 32 | 50 | 69 |  | WG Chan: | 14 | 32 | 50 | 69
Antennacraft | AC9 | Yagi (12) | V/U | 30 | 3 | 52.1 | 6.9 | [9 empty] | Antennacraft | AC9 | [5 empty] | From: www.antennacraft-tdp.com
Blonder | BTY-LP-BB | LPDA | VHF | 96 |  |  |  | mounts | [8 empty] | Blonder | BTY-LP-BB | [5 empty] | From: www.tonercable.com
Tongue | BTY-UHF-BB | LPDA | UHF | 24 | 10.2 | 62 | 18 | together | [8 empty] | Tongue | BTY-UHF-BB
Channel | CM3000A | Omni Smartenna | V/U |  | 0 | 360 |  | omni | [8 empty] | Channel | CM3000A | [5 empty] | From: www.starkelectronic.com
Master | MS2000 | Omni MetroStar | V/U |  | 0 | 360 |  | omni | [8 empty] | Master | MS2000
Create (DK) | DLPS130-1 | LPDA (21) | U/V | 79 | 11 |  | 15 | 50 ohm | [8 empty] | Create (DK) | DLPS130-1
| DLPS130-2 | LPDA (17) | U/V | 55 | 12 |  | 15 | 50 ohm | [9 empty] | DLPS130-2
DX Antenna | DTA-5000 | 2 Criss-crossed | U/V |  | 0 | (est.) |  | First | [8 empty] | DX Antenna | DTA-5000
Funai/Sylvania |  | Dipoles (VHF) + | [5 empty] | CEA/EIA-909 | [8 empty] | Funai/Sylvania
(Japan) |  | 2-el Yagis (UHF) | [5 empty] | Smart Antenna | [8 empty] | (Japan)
Funke (NL) | LP-1716 | LPDA (16) | U/V | 43 | 14 | 35 | 25 |  | 14 | 14 | 14 | 14 |  |  |  |  | Funke (NL) | LP-1716
Winegard | SS-1000 | SquareShooter | V/U |  | 4.5 | 61.75 | 15.125 | [5 empty] | 68 | 67 | 58 | 54 | Winegard | SS-1000 | 20 | 16 | 12.5 | 12 | Ch 56 vs 50 | From: www.winegard.com
| SS-2000 | SS-1000 + pamp | V/U |  | 4.5 | 61.75 | 15.125 | [5 empty] | 68 | 67 | 58 | 54 |  | SS-2000 | 20 | 16 | 12.5 | 12 | Ch 56 vs 50
| SS-3000 | SharpShooter | V/U |  | 0 | 36 | 7.5 | [10 empty] | SS-3000
| PR-7000 | Yagi (5+5) | V/U | 33 | 5.175 | 53 | 10.625 |  | 3.6 | 5.1 | 6 | 6 | 75 | 54 | 40 | 43 |  | PR-7000 | 7 | 10.5 | 14 | 11
| HD7078P | Yagi (12+17) | V/U | 65 | 10.575 | 48.75 | 18.25 |  | 11.5 | 10.4 | 10.7 | 9.7 | 61 | 54 | 46 | 34 |  | HD7078P | 16 | 20 | 19 | 18
NOTES: Green is from spec sheet. Blue is calculated average. %, %% and %%% are increasingly wide beamwidth.
Wineguard (WG) and Channel-Master (CM) use slightly different spec point frequencies.

## Data UHF NEC + Measured
ANT: Sim & Measured |  | 2005-06-21
Manufacter | Model | Type-Reflector | Band | Boom | UHF AVERAGES |  |  |  |  | GAIN (dBd) |  |  |  | BW (-3 dB) | [5 empty] | F/B (dB)
|  | (# elements) |  | (in) | dBd | BW | F/B |  | 14 | 32 | 50 | 69 | 14 | 32 | 50 | 69 |  |  | 14 | 32 | 50 | 69
Measured from Various Sources:
Chan Mstr | CM4228 | 8-Bay Bowtie-Screen | UHF |  | 14.6 |  |  |  | 12.4 | 14.7 | 15.7 | 15.6 |  |  |  |  | Kerry Cozad (Dielectric) | [5 empty] | measured
RCA | ANT3023 ? | VHF/UHF Yagi | VHF | ?? | 5.775 |  |  |  | 4 | 6.8 | 5.7 | 6.6 |  |  |  |  | used antenna range to
RCA | Loop | UHF Loop - Max | UHF |  | 2.2 |  |  |  | 1.5 | 1.3 | 2.5 | 3.5 |  |  |  |  | measure VHF/UHF gain
RCA | Loop | UHF Loop - Min | UHF |  | -4.95 |  |  |  | 1 | -8.4 | -5.2 | -7.2 |  |  |  |  | H/V patterns and VSWR.
Terk | HDTVi | Log Periodic | UHF |  | 2.6 |  |  |  | 2.5 | 2.4 | 2.5 | 3 |  |  |  |  | See 2005 PBS Conf.
Winegard | PR8800 | 8-Bay Dipole-Triads | UHF |  | 13.15 |  |  |  | 12 | 12.8 | 13.9 | 13.9 |  |  |  |  | Paper dtg 15Apr05.
Zenith | SilverSens | Silver Sensor | UHF |  | 3.15 |  |  |  | 3.5 | 3 | 3.3 | 2.8
AntEngHnbk | by Jasik | Bowtie-Corner | UHF |  | 10.125 | 68.75 |  |  | 8 | 9.5 | 11 | 12 | 75 | 80 | 70 | 50 | AntEngHnbk | by Jasik |  |  |  |  | measured
NEC Simulations from www.hdtvprimer.com/ANTENNAS/comparing.html and /types.html:
Channel | CM4221 | 4-Bay Bowtie-Screen | UHF |  | 8.975 | 54.5 |  | %% | 1.8 | 10.5 | 11.6 | 12 | 60 | 56 | 50 | 52 | Channel | CM4221 |  |  |  |  | NEC sim'l'n
Master | CM4228 | 8-Bay Bowtie-Screen | UHF |  | 10.175 |  |  |  | 3.2 | 13.2 | 13 | 11.3 |  |  |  |  | Master | CM4228
| CM4248 | Yagi-Corner (28) | UHF | 81 | 11.375 |  |  |  | 9.5 | 11 | 12.6 | 12.4 | [5 empty] | CM4248
| No Dir'tr's | Dipole-Corner | UHF |  | 9.15 |  |  |  | 9.9 | 9.7 | 8.9 | 8.1 | [5 empty] | No Dir'tr's
Televes | DAT-75 | Triple-Yagi-Corner | UHF |  | 11.6 |  |  |  | 8.3 | 11.1 | 13.5 | 13.5 |  |  |  |  | Televes | DAT-75
Winegard | PR4400 | 4-Bay Dipole-Triads | UHF |  | 9.725 |  |  |  | 6.7 | 9.7 | 10.7 | 11.8 | [5 empty] | PR4400
| PR8800 | 8-Bay Dipole-Triads | UHF |  | 10.65 |  |  |  | 7.6 | 13.2 | 11.8 | 10 | [5 empty] | PR8800

## Bob Chase Gain Compare-1
GAIN COMPARISONS: High-VHF Band | [13 empty] | 2007-05-18
From Bob Chase's On-Air RX Levels posted to avsforum Antenna thread on 24Sep2005
ALL GAINS RELATIVE TO CM3671
| Data | N08 | N08 | N08 | D09 | D09 | N11 | N11 | N11 | N13 | N13 | N13
| Cast | Video | Chrma | Audio | Pilot | Mid | Video | Chrma | Audio | Video | Chrma | Audio
| 180.25 | 182.25 | 184.83 | 185.75 | 186.31 | 190 | 199.25 | 202.83 | 203.75 | 211.25 | 214.83 | 215.75 | MHz | Freq
| 0 | 0 | 0 | 0 | 0 | 0 | 0 | 0 | 0 | 0 | 0 | 0 | dB | CM3671
| -6.5 | -6 | -8 | -5 | -4 | -4 | -5 | -6 | -2 | -4 | 1 | -1 | dB | CM5646
| -9 | -8 | -8 | -8 | -8 | -7 | -5 | -8 | -5 | -4 | 3 | -2 | dB | HD7210
| -13.5 | -13 | -16 | -15 | -15 | -9 | -2 | -12 | -5 | -4 | -4 | -3.5 | dB | CM4228

## Bob Chase Gain Compare-2
GAIN COMPARISONS: High-VHF Band | [13 empty] | 2007-05-18
From Bob Chase's On-Air RX Levels posted to avsforum Antenna thread on 24Sep2005
ALL GAINS RELATIVE TO HD7210
| Data | N08 | N08 | N08 | D09 | D09 | N11 | N11 | N11 | N13 | N13 | N13
| Cast | Video | Chrma | Audio | Pilot | Mid | Video | Chrma | Audio | Video | Chrma | Audio
| 180.25 | 182.25 | 184.83 | 185.75 | 186.31 | 190 | 199.25 | 202.83 | 203.75 | 211.25 | 214.83 | 215.75 | MHz | Freq.
| 9 | 8 | 8 | 8 | 8 | 7 | 5 | 8 | 5 | 4 | -3 | 2 | dB | CM3671
| 2 | 2 | 0 | 3 | 4 | 3 | 0 | 2 | 3 | 0 | -2 | 1 | dB | CM5646
| 0 | 0 | 0 | 0 | 0 | 0 | 0 | 0 | 0 | 0 | 0 | 0 | dB | HD7210
| -4.5 | -5 | -8 | -7 | -7 | -2 | 3 | -4 | 0 | 0 | -7 | -1.5 | dB | CM4228

## Bob Chase Gain Compare-3
GAIN COMPARISONS: High-VHF Band | [11 empty] | 2007-05-18
From Bob Chase's On-Air RX Levels posted to avsforum Antenna thread on 24Sep2005
ALL GAINS RELATIVE TO HD7210
| Data | N08 | N08 | D09 | D09 | N11 | N11 | N13 | N13
| Cast | Video | Audio | Pilot | Mid | Video | Audio | Video | Audio
| 180.25 | 182.25 | 185.75 | 186.31 | 190 | 199.25 | 203.75 | 211.25 | 215.75 | MHz | Freq.
| 9 | 8 | 8 | 8 | 7 | 5 | 5 | 4 | 2 | dB | CM3671 Crossfire
| 2 | 2 | 3 | 4 | 3 | 0 | 3 | 0 | 1 | dB | CM5646 (CM3016 & VU-90XR)
| 0 | 0 | 0 | 0 | 0 | 0 | 0 | 0 | 0 | dB | HD7210 Ghost Killer
| -4.5 | -5 | -7 | -7 | -2 | 3 | 0 | 0 | -1.5 | dB | CM4228 8-Bay Panel